## SaMcam_shield
Reference	Quantity	Value	Footprint	Datasheet	Digikey	Price@1	Price@100
C1 C2 C3 C4 C5 C6 C10 C11 C13 C22 C23 C24 C25 C26 C27 C30 C31 C34 C35 C40 C41 C42 C43 C46 C47 C50 C51 C56 C57 C58 C59 C62 C63 C66 C67 C72 C73 C74 C75	39	100 nF	Capacitor_SMD:C_0402_1005Metric	~	1276-1043-2-ND
C15 C16 C29 C45 C61 C77	6	100 uF	SaMcam_shield:CP_Elec_6.3x3	~	PCE3750CT-ND
C7 C8 C9 C12 C14 C17 C18 C19 C20 C21 C28 C32 C44 C48 C60 C64 C76	17	4.7 uF	Capacitor_SMD:C_0603_1608Metric	~	1276-1904-2-ND
C33 C49 C65	3	22 nF	Capacitor_SMD:C_0402_1005Metric	~	1276-6664-2-ND
C36 C37 C38 C39 C52 C53 C54 C55 C68 C69 C70 C71 C78	13	470 pF	Capacitor_SMD:C_0402_1005Metric	~	490-6369-2-ND
D1 D2 D3	3	Green	LED_SMD:LED_0603_1608Metric	https://katalog.we-online.de/led/datasheet/150060VS75000.pdf	732-4980-1-ND
D25	1	Blue	LED_SMD:LED_0603_1608Metric	~	732-4966-2-ND
D4 D11 D18	3	Red	LED_SMD:LED_0603_1608Metric	~	732-4978-1-ND
D5 D6 D7 D8 D9 D10 D12 D13 D14 D15 D16 D17 D19 D20 D21 D22 D23 D24	18	D_TVS	SaMcam_shield:TVS_Diode_Wuerth_824501241	https://www.we-online.com/katalog/datasheet/824501241.pdf	732-9956-2-ND
F1	1	Blade fuse holder	SaMcam_shield:Fuse_Blade_Holder_Keystone	https://www.memoryprotectiondevices.com/datasheets/BK-6010-datasheet.pdf	BK-6010-ND
H1 H2 H3 H4	4	MountingHole_Pad	MountingHole:MountingHole_2.7mm_M2.5_DIN965_Pad	~
J1	1	Barrel_Jack	SaMcam_shield:BarrelJack_Horizontal	~
J2	1	Conn_02x20_Odd_Even	Connector_PinSocket_2.54mm:PinSocket_2x20_P2.54mm_Vertical	https://s3.amazonaws.com/mle-assets/parts/BSSH-1/BSSH-1.pdf	2611-BSSH-110-D-12-H-LF-ND
J3 J4 J5	3	Conn_01x05_Male	Connector_JST:JST_XH_S5B-XH-A_1x05_P2.50mm_Horizontal	http://www.jst-mfg.com/product/pdf/eng/eXH.pdf	455-2242-ND
J6	1	Conn_01x06_Male	Connector_PinHeader_2.54mm:PinHeader_1x06_P2.54mm_Vertical	~
L1	1	4.7 uH	SaMcam_shield:L_Wuerth_WE_LQS_SMT_inductor	~	732-5562-1-ND
L2 L3 L4 L5 L6 L7 L8 L9 L10 L11 L12 L13	12	50 R @100 MHz	Resistor_SMD:R_1206_3216Metric	~	732-1621-1-ND
Q1	1	Q_PMOS_GSD	Package_TO_SOT_SMD:SOT-23	https://www.infineon.com/dgdl/irlml2244pbf.pdf?fileId=5546d462533600a401535664bfff25f0	IRLML2244TRPBFTR-ND
Q2 Q3	2	MMBT3904	Package_TO_SOT_SMD:SOT-23	https://www.diodes.com/assets/Datasheets/ds30036.pdf	MMBT3904-7-F
R11	1	15 k	Resistor_SMD:R_0402_1005Metric	~	CR0402-FX-1502GLFCT-ND
R19 R32 R45 R60 R61 R62 R63 R64 R65	9	470R	Resistor_SMD:R_0402_1005Metric	~	311-470LRTR-ND
R1 R2 R3 R5 R12 R17 R22 R23 R24 R25 R30 R35 R36 R37 R38 R43 R48 R49 R50 R51 R53 R54 R55 R56 R57 R58 R59	27	10.2 k	Resistor_SMD:R_0402_1005Metric	~	YAG5252CT-ND
R20 R21 R33 R34 R46 R47	6	3R	Resistor_SMD:R_0603_1608Metric	~	2019-RK73H1JTTD3R00FCT-ND
R4 R8 R13 R26 R39	5	1.3 k	Resistor_SMD:R_0402_1005Metric	~	YAG3036CT-ND
R52	1	100 R	Resistor_SMD:R_0402_1005Metric	~	RMCF0402FT100RTR-ND
R6 R10 R16 R29 R42	5	110 k	Resistor_SMD:R_0402_1005Metric	~	311-110KLRCT-ND
R7 R9 R14 R15 R18 R27 R28 R31 R40 R41 R44	11	3.4 k	Resistor_SMD:R_0402_1005Metric	~	YAG3149CT-ND
TP1 TP2 TP3 TP4 TP5 TP6 TP7 TP8 TP9 TP10 TP11 TP12 TP13 TP14 TP15 TP16 TP17 TP18 TP19 TP20 TP21 TP22 TP23	23	TestPoint_Probe	TestPoint:TestPoint_Pad_D1.0mm	~
U1	1	74HC4051	Package_SO:SOIC-16_3.9x9.9mm_P1.27mm	https://assets.nexperia.com/documents/data-sheet/74HC_HCT4051.pdf	1727-2807-2-ND
U2	1	RT7295CGJ6F_buck	Package_TO_SOT_SMD:SOT-23-6	https://www.richtek.com/assets/product_file/RT7295C/DS7295C-08.pdf	RT7295CGJ6FCT-ND
U3	1	LMO78_0.5A	SaMcam_shield:Switching_Reg_3V3_500mA_Gaptec_LMO78_0.5A	https://gaptec-electronic.com/datenblaetter/LMO78_0.5.pdf	3182-LMO78_03-0.5-ND
U4 U5 U6	3	TMC2202-WA_motor_driver	SaMcam_shield:Motor_Driver_Trinamic_TMC2202-WA	https://www.trinamic.com/fileadmin/assets/Products/ICs_Documents/TMC220x_TMC2224_Datasheet_Rev1.10.pdf	1460-1272-1-ND	2.46	1.95
U7	1	ESP-WROOM-02	RF_Module:ESP-WROOM-02	https://www.espressif.com/sites/default/files/documentation/esp-wroom-02u_esp-wroom-02d_datasheet_en.pdf	1965-ESP-WROOM-02D(2MB)TR-ND